## Overview
MADAM JULI - JOINERY BOQ & CUTTING LIST
Source drawing: AD-02 (Kitchen, Laundry, Pantry) - WAVE INTERIORS - dated 07/07/2026
Prepared as a preliminary material take-off from the issued drawing set for ordering & production planning purposes.
PROJECT SUMMARY
Item | Qty
Total cabinet units (all rooms) | 33
Total doors | 21
Total drawer fronts | 12
Total shelves | 39
Total pull-out units | 3
Edge banding - 'all 4 edges' parts (doors/drawer fronts/dummy panels) | 96.0 lm
Edge banding - front-edge only parts (sides/bottom/top/shelves) | 93.0 lm
Total distinct cabinet/unit records: 33
HOW TO USE THIS WORKBOOK
1. 'Board & Sheet Material BOQ' - how many full sheets of MDF/melamine (2440x1220mm) to order, by thickness.
2. 'Hardware & Accessories BOQ' - hinges, drawer systems, finger-pull profile, power points, LED, etc. to order.
3. 'Cutting List' - every individual panel (size, qty, material, edge banding) grouped by room > elevation > cabinet, ready to send to the panel saw / CNC.
4. 'Notes & Assumptions' - construction standard used, and items that MUST be field-verified before cutting (per the drawing's own general notes).

## Board & Sheet Material BOQ
BOARD / SHEET MATERIAL - ORDER QUANTITIES
Standard sheet size assumed: 2440 x 1220mm. Quantities include 10% cutting wastage allowance.
Thickness (mm) | Material | Net Cutting Area (m2) | Area incl. 10% wastage (m2) | SHEETS TO ORDER (2440x1220)
8 | MDF/HDF | 25.85 | 28.43 | 10
18 | MDF (finish TBD) | 12.58 | 13.83 | 5
18 | MDF (melamine/finish TBD) | 61.96 | 68.16 | 23
Other sheet goods (not from cutting-list area calc):
Stone/quartz countertop | Kitchen main run + island/counter areas (see plan): approx 3272x730 + 3038x870mm runs. ORDER FROM STONE SUPPLIER, not MDF - not included in sheet counts above.
Mirror/glass insert panel | Cooktop wall unit shows glass-front cabinet (blue hatched area on Top Units plan) - confirm glass size ~707x400mm with glazier.
18mm plywood (optional upgrade) | Substitute for structural sides in wet zones (sink base, dishwasher, washer/dryer housing) if MDF moisture resistance is a concern - recommend marine/moisture-resistant MR MDF as minimum for these units.

## Hardware & Accessories BOQ
HARDWARE & ACCESSORIES - ORDER QUANTITIES
Item | Qty | Unit | Notes
Soft-close concealed hinges (35mm cup) | 47 | pcs | 2/door up to 900mm tall, 3/door up to 1600mm, 4/door taller
Drawer box sets (metal system e.g. Blum Tandembox/Legrabox, soft-close) | 12 | sets | Includes runners; size per drawer opening - confirm depth 500-560mm
Flip-down/lift-up soft-close fitting | 3 | pcs | For flip-down drawer fronts in drawer bank (top of each of 3 columns)
Adjustable shelf pins (4 per shelf) | 156 | pcs
Pull-out wire basket/bin carrier chassis | 3 | sets | Waste bin unit + 2x under-cooktop pull-outs
Finger-pull aluminium profile | 17.2 | lm | Handle-less finger-pull channel along door/drawer edges
Double power point (recessed, hidden under cabinets) | 8 | pcs | Per drawing callouts: fridge, sink area flip-down drawer, dishwasher, cooktop/induction, combi oven, rangehood, washer/dryer, oven & warming drawer
LED strip lighting | 1 | lot | Under wall cabinets (kitchen), inside tall storage, LED skirting/kickboard per reference details
Cabinet legs / levelling feet | ~50 | pcs | Approx 4-5 per base/tall cabinet unit, all rooms
Cam lock & dowel fittings (carcass assembly) | 1 lot | lot | Standard KD fittings, qty per joint per cabinet
Back panel fixing clips/screws | 1 lot | lot
Countertop support brackets (stone counters) | 1 lot | lot | Kitchen counters & Elevation D dummy panel run - stone supplied/fixed separately, NOT included in board take-off

## Cutting List
FULL CUTTING LIST - ALL ROOMS
Grouped by Room > Elevation > Cabinet. All dimensions in mm. Doors/drawer fronts/dummy panels get edge banding on all 4 edges; carcass parts get front-edge banding only.
Room | Elevation/Ref | Cabinet / Unit | Part | Qty | Width (mm) | Height (mm) | Thickness (mm) | Material | Edge Banding | Notes
KITCHEN | Elev A | Tall Oven Tower (compact oven + oven + warming drawer) | Side Panel | 2 | 560 | 2340 | 18 | MDF (melamine/finish TBD) | Front edge
KITCHEN | Elev A | Tall Oven Tower (compact oven + oven + warming drawer) | Bottom Panel | 1 | 714 | 560 | 18 | MDF (melamine/finish TBD) | Front edge
KITCHEN | Elev A | Tall Oven Tower (compact oven + oven + warming drawer) | Top Panel | 1 | 714 | 560 | 18 | MDF (melamine/finish TBD) | Front edge
KITCHEN | Elev A | Tall Oven Tower (compact oven + oven + warming drawer) | Back Panel | 1 | 730 | 2320 | 8 | MDF/HDF | None | Routed into groove
KITCHEN | Elev A | Tall Oven Tower (compact oven + oven + warming drawer) | Adjustable Shelf | 1 | 710 | 530 | 18 | MDF (melamine/finish TBD) | Front edge
KITCHEN | Elev A | Tall Oven Tower (compact oven + oven + warming drawer) | Door Panel | 1 | 692 | 692 | 18 | MDF (finish TBD) | All 4 edges
KITCHEN | Elev A | Tall Oven Tower (compact oven + oven + warming drawer) | Drawer Front Panel | 1 | 750 | 140 | 18 | MDF (finish TBD) | All 4 edges
KITCHEN | Elev A/Plan | Sink Base Cabinet | Side Panel | 2 | 560 | 830 | 18 | MDF (melamine/finish TBD) | Front edge
KITCHEN | Elev A/Plan | Sink Base Cabinet | Bottom Panel | 1 | 671 | 560 | 18 | MDF (melamine/finish TBD) | Front edge
KITCHEN | Elev A/Plan | Sink Base Cabinet | Top Stretcher Rail | 2 | 671 | 100 | 18 | MDF (melamine/finish TBD) | None | Base cabinet under stone counter - no full top
KITCHEN | Elev A/Plan | Sink Base Cabinet | Back Panel | 1 | 687 | 810 | 8 | MDF/HDF | None | Routed into groove
KITCHEN | Elev A/Plan | Sink Base Cabinet | Door Panel | 1 | 347 | 690 | 18 | MDF (finish TBD) | All 4 edges
KITCHEN | Elev A/Plan | Sink Base Cabinet | Door Panel | 1 | 347 | 690 | 18 | MDF (finish TBD) | All 4 edges
KITCHEN | Elev A/Plan | Waste Bin Pull-Out Cabinet | Side Panel | 2 | 560 | 830 | 18 | MDF (melamine/finish TBD) | Front edge
KITCHEN | Elev A/Plan | Waste Bin Pull-Out Cabinet | Bottom Panel | 1 | 364 | 560 | 18 | MDF (melamine/finish TBD) | Front edge
KITCHEN | Elev A/Plan | Waste Bin Pull-Out Cabinet | Top Stretcher Rail | 2 | 364 | 100 | 18 | MDF (melamine/finish TBD) | None | Base cabinet under stone counter - no full top
KITCHEN | Elev A/Plan | Waste Bin Pull-Out Cabinet | Back Panel | 1 | 380 | 810 | 8 | MDF/HDF | None | Routed into groove
KITCHEN | Elev A/Plan | Waste Bin Pull-Out Cabinet | Door Panel | 1 | 400 | 760 | 18 | MDF (finish TBD) | All 4 edges
KITCHEN | Elev C/Plan | Cooktop Base Cabinet (2x pull-out drawers) | Side Panel | 2 | 560 | 830 | 18 | MDF (melamine/finish TBD) | Front edge
KITCHEN | Elev C/Plan | Cooktop Base Cabinet (2x pull-out drawers) | Bottom Panel | 1 | 880 | 560 | 18 | MDF (melamine/finish TBD) | Front edge
KITCHEN | Elev C/Plan | Cooktop Base Cabinet (2x pull-out drawers) | Top Stretcher Rail | 2 | 880 | 100 | 18 | MDF (melamine/finish TBD) | None | Base cabinet under stone counter - no full top
KITCHEN | Elev C/Plan | Cooktop Base Cabinet (2x pull-out drawers) | Back Panel | 1 | 896 | 810 | 8 | MDF/HDF | None | Routed into groove
KITCHEN | Elev C/Plan | Cooktop Base Cabinet (2x pull-out drawers) | Drawer Front Panel | 1 | 455 | 760 | 18 | MDF (finish TBD) | All 4 edges
KITCHEN | Elev C/Plan | Cooktop Base Cabinet (2x pull-out drawers) | Drawer Front Panel | 1 | 455 | 760 | 18 | MDF (finish TBD) | All 4 edges
KITCHEN | Elev C/Plan | Refrigerator Housing (built-in) | Side Panel | 2 | 585 | 1925 | 18 | MDF (melamine/finish TBD) | Front edge
KITCHEN | Elev C/Plan | Refrigerator Housing (built-in) | Bottom Panel | 1 | 614 | 585 | 18 | MDF (melamine/finish TBD) | Front edge
KITCHEN | Elev C/Plan | Refrigerator Housing (built-in) | Top Panel | 1 | 614 | 585 | 18 | MDF (melamine/finish TBD) | Front edge
KITCHEN | Elev C/Plan | Refrigerator Housing (built-in) | Back Panel | 1 | 630 | 1905 | 8 | MDF/HDF | None | Routed into groove
KITCHEN | Elev C/Plan | Refrigerator Housing (built-in) | Adjustable Shelf | 1 | 610 | 555 | 18 | MDF (melamine/finish TBD) | Front edge
KITCHEN | Elev C/Plan | Refrigerator Housing (built-in) | Door Panel | 1 | 325 | 900 | 18 | MDF (finish TBD) | All 4 edges
KITCHEN | Elev C/Plan | Refrigerator Housing (built-in) | Door Panel | 1 | 325 | 900 | 18 | MDF (finish TBD) | All 4 edges
KITCHEN | Elev B | Tall Drawer Column 1 of 3 | Side Panel | 2 | 560 | 910 | 18 | MDF (melamine/finish TBD) | Front edge
KITCHEN | Elev B | Tall Drawer Column 1 of 3 | Bottom Panel | 1 | 703 | 560 | 18 | MDF (melamine/finish TBD) | Front edge
KITCHEN | Elev B | Tall Drawer Column 1 of 3 | Top Stretcher Rail | 2 | 703 | 100 | 18 | MDF (melamine/finish TBD) | None | Base cabinet under stone counter - no full top
KITCHEN | Elev B | Tall Drawer Column 1 of 3 | Back Panel | 1 | 719 | 890 | 8 | MDF/HDF | None | Routed into groove
KITCHEN | Elev B | Tall Drawer Column 1 of 3 | Drawer Front Panel | 1 | 735 | 160 | 18 | MDF (finish TBD) | All 4 edges
KITCHEN | Elev B | Tall Drawer Column 1 of 3 | Drawer Front Panel | 1 | 735 | 305 | 18 | MDF (finish TBD) | All 4 edges
KITCHEN | Elev B | Tall Drawer Column 1 of 3 | Drawer Front Panel | 1 | 735 | 305 | 18 | MDF (finish TBD) | All 4 edges
KITCHEN | Elev B | Tall Drawer Column 2 of 3 | Side Panel | 2 | 560 | 910 | 18 | MDF (melamine/finish TBD) | Front edge
KITCHEN | Elev B | Tall Drawer Column 2 of 3 | Bottom Panel | 1 | 703 | 560 | 18 | MDF (melamine/finish TBD) | Front edge
KITCHEN | Elev B | Tall Drawer Column 2 of 3 | Top Stretcher Rail | 2 | 703 | 100 | 18 | MDF (melamine/finish TBD) | None | Base cabinet under stone counter - no full top
KITCHEN | Elev B | Tall Drawer Column 2 of 3 | Back Panel | 1 | 719 | 890 | 8 | MDF/HDF | None | Routed into groove
KITCHEN | Elev B | Tall Drawer Column 2 of 3 | Drawer Front Panel | 1 | 735 | 160 | 18 | MDF (finish TBD) | All 4 edges
KITCHEN | Elev B | Tall Drawer Column 2 of 3 | Drawer Front Panel | 1 | 735 | 305 | 18 | MDF (finish TBD) | All 4 edges
KITCHEN | Elev B | Tall Drawer Column 2 of 3 | Drawer Front Panel | 1 | 735 | 305 | 18 | MDF (finish TBD) | All 4 edges
KITCHEN | Elev B | Tall Drawer Column 3 of 3 | Side Panel | 2 | 560 | 910 | 18 | MDF (melamine/finish TBD) | Front edge
KITCHEN | Elev B | Tall Drawer Column 3 of 3 | Bottom Panel | 1 | 703 | 560 | 18 | MDF (melamine/finish TBD) | Front edge
KITCHEN | Elev B | Tall Drawer Column 3 of 3 | Top Stretcher Rail | 2 | 703 | 100 | 18 | MDF (melamine/finish TBD) | None | Base cabinet under stone counter - no full top
KITCHEN | Elev B | Tall Drawer Column 3 of 3 | Back Panel | 1 | 719 | 890 | 8 | MDF/HDF | None | Routed into groove
KITCHEN | Elev B | Tall Drawer Column 3 of 3 | Drawer Front Panel | 1 | 735 | 160 | 18 | MDF (finish TBD) | All 4 edges
KITCHEN | Elev B | Tall Drawer Column 3 of 3 | Drawer Front Panel | 1 | 735 | 305 | 18 | MDF (finish TBD) | All 4 edges
KITCHEN | Elev B | Tall Drawer Column 3 of 3 | Drawer Front Panel | 1 | 735 | 305 | 18 | MDF (finish TBD) | All 4 edges
KITCHEN | Elev D | Tall Open-Shelf Cabinet w/ Door | Side Panel | 2 | 350 | 1440 | 18 | MDF (melamine/finish TBD) | Front edge
KITCHEN | Elev D | Tall Open-Shelf Cabinet w/ Door | Bottom Panel | 1 | 364 | 350 | 18 | MDF (melamine/finish TBD) | Front edge
KITCHEN | Elev D | Tall Open-Shelf Cabinet w/ Door | Top Panel | 1 | 364 | 350 | 18 | MDF (melamine/finish TBD) | Front edge
KITCHEN | Elev D | Tall Open-Shelf Cabinet w/ Door | Back Panel | 1 | 380 | 1420 | 8 | MDF/HDF | None | Routed into groove
KITCHEN | Elev D | Tall Open-Shelf Cabinet w/ Door | Adjustable Shelf | 2 | 360 | 320 | 18 | MDF (melamine/finish TBD) | Front edge
KITCHEN | Elev D | Tall Open-Shelf Cabinet w/ Door | Door Panel | 1 | 400 | 1440 | 18 | MDF (finish TBD) | All 4 edges
KITCHEN | Elev D | Dummy Cladding Panel 1 of 4 | Cladding/Dummy Panel | 1 | 756 | 760 | 18 | MDF (finish TBD) | All 4 edges | Decorative flat MDF cladding panel over stone-clad wall, not a functioning cabinet.
KITCHEN | Elev D | Dummy Cladding Panel 2 of 4 | Cladding/Dummy Panel | 1 | 756 | 760 | 18 | MDF (finish TBD) | All 4 edges | Decorative flat MDF cladding panel over stone-clad wall, not a functioning cabinet.
KITCHEN | Elev D | Dummy Cladding Panel 3 of 4 | Cladding/Dummy Panel | 1 | 756 | 760 | 18 | MDF (finish TBD) | All 4 edges | Decorative flat MDF cladding panel over stone-clad wall, not a functioning cabinet.
KITCHEN | Elev D | Dummy Cladding Panel 4 of 4 | Cladding/Dummy Panel | 1 | 750 | 760 | 18 | MDF (finish TBD) | All 4 edges | Decorative flat MDF cladding panel over stone-clad wall, not a functioning cabinet.
KITCHEN | Elev D | Kickboard - Dummy Panel Run | Cladding/Dummy Panel | 1 | 3038 | 100 | 18 | MDF (finish TBD) | All 4 edges
KITCHEN | Top Units | Wall Cabinet - over Compact Oven Tower | Side Panel | 2 | 350 | 730 | 18 | MDF (melamine/finish TBD) | Front edge
KITCHEN | Top Units | Wall Cabinet - over Compact Oven Tower | Bottom Panel | 1 | 604 | 350 | 18 | MDF (melamine/finish TBD) | Front edge
KITCHEN | Top Units | Wall Cabinet - over Compact Oven Tower | Top Panel | 1 | 604 | 350 | 18 | MDF (melamine/finish TBD) | Front edge
KITCHEN | Top Units | Wall Cabinet - over Compact Oven Tower | Back Panel | 1 | 620 | 710 | 8 | MDF/HDF | None | Routed into groove
KITCHEN | Top Units | Wall Cabinet - over Compact Oven Tower | Adjustable Shelf | 1 | 600 | 320 | 18 | MDF (melamine/finish TBD) | Front edge
KITCHEN | Top Units | Wall Cabinet - over Compact Oven Tower | Door Panel | 1 | 636 | 690 | 18 | MDF (finish TBD) | All 4 edges
KITCHEN | Top Units | Wall Cabinet 1 of 4 (over Sink/DW/Waste bin run) | Side Panel | 2 | 350 | 730 | 18 | MDF (melamine/finish TBD) | Front edge
KITCHEN | Top Units | Wall Cabinet 1 of 4 (over Sink/DW/Waste bin run) | Bottom Panel | 1 | 400 | 350 | 18 | MDF (melamine/finish TBD) | Front edge
KITCHEN | Top Units | Wall Cabinet 1 of 4 (over Sink/DW/Waste bin run) | Top Panel | 1 | 400 | 350 | 18 | MDF (melamine/finish TBD) | Front edge
KITCHEN | Top Units | Wall Cabinet 1 of 4 (over Sink/DW/Waste bin run) | Back Panel | 1 | 416 | 710 | 8 | MDF/HDF | None | Routed into groove
KITCHEN | Top Units | Wall Cabinet 1 of 4 (over Sink/DW/Waste bin run) | Adjustable Shelf | 1 | 396 | 320 | 18 | MDF (melamine/finish TBD) | Front edge
KITCHEN | Top Units | Wall Cabinet 1 of 4 (over Sink/DW/Waste bin run) | Door Panel | 1 | 432 | 690 | 18 | MDF (finish TBD) | All 4 edges
KITCHEN | Top Units | Wall Cabinet 2 of 4 (over Sink/DW/Waste bin run) | Side Panel | 2 | 350 | 730 | 18 | MDF (melamine/finish TBD) | Front edge
KITCHEN | Top Units | Wall Cabinet 2 of 4 (over Sink/DW/Waste bin run) | Bottom Panel | 1 | 400 | 350 | 18 | MDF (melamine/finish TBD) | Front edge
KITCHEN | Top Units | Wall Cabinet 2 of 4 (over Sink/DW/Waste bin run) | Top Panel | 1 | 400 | 350 | 18 | MDF (melamine/finish TBD) | Front edge
KITCHEN | Top Units | Wall Cabinet 2 of 4 (over Sink/DW/Waste bin run) | Back Panel | 1 | 416 | 710 | 8 | MDF/HDF | None | Routed into groove
KITCHEN | Top Units | Wall Cabinet 2 of 4 (over Sink/DW/Waste bin run) | Adjustable Shelf | 1 | 396 | 320 | 18 | MDF (melamine/finish TBD) | Front edge
KITCHEN | Top Units | Wall Cabinet 2 of 4 (over Sink/DW/Waste bin run) | Door Panel | 1 | 432 | 690 | 18 | MDF (finish TBD) | All 4 edges
KITCHEN | Top Units | Wall Cabinet 3 of 4 (over Sink/DW/Waste bin run) | Side Panel | 2 | 350 | 730 | 18 | MDF (melamine/finish TBD) | Front edge
KITCHEN | Top Units | Wall Cabinet 3 of 4 (over Sink/DW/Waste bin run) | Bottom Panel | 1 | 400 | 350 | 18 | MDF (melamine/finish TBD) | Front edge
KITCHEN | Top Units | Wall Cabinet 3 of 4 (over Sink/DW/Waste bin run) | Top Panel | 1 | 400 | 350 | 18 | MDF (melamine/finish TBD) | Front edge
KITCHEN | Top Units | Wall Cabinet 3 of 4 (over Sink/DW/Waste bin run) | Back Panel | 1 | 416 | 710 | 8 | MDF/HDF | None | Routed into groove
KITCHEN | Top Units | Wall Cabinet 3 of 4 (over Sink/DW/Waste bin run) | Adjustable Shelf | 1 | 396 | 320 | 18 | MDF (melamine/finish TBD) | Front edge
KITCHEN | Top Units | Wall Cabinet 3 of 4 (over Sink/DW/Waste bin run) | Door Panel | 1 | 432 | 690 | 18 | MDF (finish TBD) | All 4 edges
KITCHEN | Top Units | Wall Cabinet 4 of 4 (over Sink/DW/Waste bin run) | Side Panel | 2 | 350 | 730 | 18 | MDF (melamine/finish TBD) | Front edge
KITCHEN | Top Units | Wall Cabinet 4 of 4 (over Sink/DW/Waste bin run) | Bottom Panel | 1 | 400 | 350 | 18 | MDF (melamine/finish TBD) | Front edge
KITCHEN | Top Units | Wall Cabinet 4 of 4 (over Sink/DW/Waste bin run) | Top Panel | 1 | 400 | 350 | 18 | MDF (melamine/finish TBD) | Front edge
KITCHEN | Top Units | Wall Cabinet 4 of 4 (over Sink/DW/Waste bin run) | Back Panel | 1 | 416 | 710 | 8 | MDF/HDF | None | Routed into groove
KITCHEN | Top Units | Wall Cabinet 4 of 4 (over Sink/DW/Waste bin run) | Adjustable Shelf | 1 | 396 | 320 | 18 | MDF (melamine/finish TBD) | Front edge
KITCHEN | Top Units | Wall Cabinet 4 of 4 (over Sink/DW/Waste bin run) | Door Panel | 1 | 432 | 690 | 18 | MDF (finish TBD) | All 4 edges
KITCHEN | Top Units | Wall Cabinet - over Drawer Bank / end run | Side Panel | 2 | 350 | 730 | 18 | MDF (melamine/finish TBD) | Front edge
KITCHEN | Top Units | Wall Cabinet - over Drawer Bank / end run | Bottom Panel | 1 | 764 | 350 | 18 | MDF (melamine/finish TBD) | Front edge
KITCHEN | Top Units | Wall Cabinet - over Drawer Bank / end run | Top Panel | 1 | 764 | 350 | 18 | MDF (melamine/finish TBD) | Front edge
KITCHEN | Top Units | Wall Cabinet - over Drawer Bank / end run | Back Panel | 1 | 780 | 710 | 8 | MDF/HDF | None | Routed into groove
KITCHEN | Top Units | Wall Cabinet - over Drawer Bank / end run | Adjustable Shelf | 1 | 760 | 320 | 18 | MDF (melamine/finish TBD) | Front edge
KITCHEN | Top Units | Wall Cabinet - over Drawer Bank / end run | Door Panel | 1 | 396 | 690 | 18 | MDF (finish TBD) | All 4 edges
KITCHEN | Top Units | Wall Cabinet - over Drawer Bank / end run | Door Panel | 1 | 396 | 690 | 18 | MDF (finish TBD) | All 4 edges
KITCHEN | Top Units | Cooker Hood Housing (open, w/ 2 shelves) | Side Panel | 2 | 350 | 1168 | 18 | MDF (melamine/finish TBD) | Front edge
KITCHEN | Top Units | Cooker Hood Housing (open, w/ 2 shelves) | Bottom Panel | 1 | 632 | 350 | 18 | MDF (melamine/finish TBD) | Front edge
KITCHEN | Top Units | Cooker Hood Housing (open, w/ 2 shelves) | Top Panel | 1 | 632 | 350 | 18 | MDF (melamine/finish TBD) | Front edge
KITCHEN | Top Units | Cooker Hood Housing (open, w/ 2 shelves) | Back Panel | 1 | 648 | 1148 | 8 | MDF/HDF | None | Routed into groove
KITCHEN | Top Units | Cooker Hood Housing (open, w/ 2 shelves) | Adjustable Shelf | 2 | 628 | 320 | 18 | MDF (melamine/finish TBD) | Front edge
LAUNDRY | Elev A | Fridge Housing | Side Panel | 2 | 600 | 1715 | 18 | MDF (melamine/finish TBD) | Front edge
LAUNDRY | Elev A | Fridge Housing | Bottom Panel | 1 | 664 | 600 | 18 | MDF (melamine/finish TBD) | Front edge
LAUNDRY | Elev A | Fridge Housing | Top Panel | 1 | 664 | 600 | 18 | MDF (melamine/finish TBD) | Front edge
LAUNDRY | Elev A | Fridge Housing | Back Panel | 1 | 680 | 1695 | 8 | MDF/HDF | None | Routed into groove
LAUNDRY | Elev A | Broom Closet | Side Panel | 2 | 600 | 1715 | 18 | MDF (melamine/finish TBD) | Front edge
LAUNDRY | Elev A | Broom Closet | Bottom Panel | 1 | 382 | 600 | 18 | MDF (melamine/finish TBD) | Front edge
LAUNDRY | Elev A | Broom Closet | Top Panel | 1 | 382 | 600 | 18 | MDF (melamine/finish TBD) | Front edge
LAUNDRY | Elev A | Broom Closet | Back Panel | 1 | 398 | 1695 | 8 | MDF/HDF | None | Routed into groove
LAUNDRY | Elev A | Broom Closet | Adjustable Shelf | 2 | 378 | 570 | 18 | MDF (melamine/finish TBD) | Front edge
LAUNDRY | Elev A | Broom Closet | Door Panel | 1 | 414 | 1710 | 18 | MDF (finish TBD) | All 4 edges
LAUNDRY | Elev A | Linen Closet | Side Panel | 2 | 600 | 1123 | 18 | MDF (melamine/finish TBD) | Front edge
LAUNDRY | Elev A | Linen Closet | Bottom Panel | 1 | 1189 | 600 | 18 | MDF (melamine/finish TBD) | Front edge
LAUNDRY | Elev A | Linen Closet | Top Panel | 1 | 1189 | 600 | 18 | MDF (melamine/finish TBD) | Front edge
LAUNDRY | Elev A | Linen Closet | Back Panel | 1 | 1205 | 1103 | 8 | MDF/HDF | None | Routed into groove
LAUNDRY | Elev A | Linen Closet | Adjustable Shelf | 6 | 1185 | 570 | 18 | MDF (melamine/finish TBD) | Front edge
LAUNDRY | Elev A | Sink Base Cabinet | Side Panel | 2 | 600 | 1123 | 18 | MDF (melamine/finish TBD) | Front edge
LAUNDRY | Elev A | Sink Base Cabinet | Bottom Panel | 1 | 671 | 600 | 18 | MDF (melamine/finish TBD) | Front edge
LAUNDRY | Elev A | Sink Base Cabinet | Top Stretcher Rail | 2 | 671 | 100 | 18 | MDF (melamine/finish TBD) | None | Base cabinet under stone counter - no full top
LAUNDRY | Elev A | Sink Base Cabinet | Back Panel | 1 | 687 | 1103 | 8 | MDF/HDF | None | Routed into groove
LAUNDRY | Elev A | Sink Base Cabinet | Door Panel | 1 | 347 | 700 | 18 | MDF (finish TBD) | All 4 edges
LAUNDRY | Elev A | Sink Base Cabinet | Door Panel | 1 | 347 | 700 | 18 | MDF (finish TBD) | All 4 edges
LAUNDRY | Elev A | Wall Cabinet over Storage Run (3 sections, finger pull) | Side Panel | 2 | 350 | 651 | 18 | MDF (melamine/finish TBD) | Front edge
LAUNDRY | Elev A | Wall Cabinet over Storage Run (3 sections, finger pull) | Bottom Panel | 1 | 1794 | 350 | 18 | MDF (melamine/finish TBD) | Front edge
LAUNDRY | Elev A | Wall Cabinet over Storage Run (3 sections, finger pull) | Top Panel | 1 | 1794 | 350 | 18 | MDF (melamine/finish TBD) | Front edge
LAUNDRY | Elev A | Wall Cabinet over Storage Run (3 sections, finger pull) | Back Panel | 1 | 1810 | 631 | 8 | MDF/HDF | None | Routed into groove
LAUNDRY | Elev A | Wall Cabinet over Storage Run (3 sections, finger pull) | Adjustable Shelf | 2 | 1790 | 320 | 18 | MDF (melamine/finish TBD) | Front edge
LAUNDRY | Elev A | Wall Cabinet over Storage Run (3 sections, finger pull) | Door Panel | 1 | 715 | 640 | 18 | MDF (finish TBD) | All 4 edges
LAUNDRY | Elev A | Wall Cabinet over Storage Run (3 sections, finger pull) | Door Panel | 1 | 715 | 640 | 18 | MDF (finish TBD) | All 4 edges
LAUNDRY | Elev B | Wall Cabinets flanking W/D (2x, open shelf, 3 tier) | Side Panel | 2 | 350 | 651 | 18 | MDF (melamine/finish TBD) | Front edge
LAUNDRY | Elev B | Wall Cabinets flanking W/D (2x, open shelf, 3 tier) | Bottom Panel | 1 | 314 | 350 | 18 | MDF (melamine/finish TBD) | Front edge
LAUNDRY | Elev B | Wall Cabinets flanking W/D (2x, open shelf, 3 tier) | Top Panel | 1 | 314 | 350 | 18 | MDF (melamine/finish TBD) | Front edge
LAUNDRY | Elev B | Wall Cabinets flanking W/D (2x, open shelf, 3 tier) | Back Panel | 1 | 330 | 631 | 8 | MDF/HDF | None | Routed into groove
LAUNDRY | Elev B | Wall Cabinets flanking W/D (2x, open shelf, 3 tier) | Adjustable Shelf | 6 | 310 | 320 | 18 | MDF (melamine/finish TBD) | Front edge
PANTRY | Elev A | Combi Oven / Rangehood Column | Side Panel | 2 | 650 | 2383 | 18 | MDF (melamine/finish TBD) | Front edge
PANTRY | Elev A | Combi Oven / Rangehood Column | Bottom Panel | 1 | 1071 | 650 | 18 | MDF (melamine/finish TBD) | Front edge
PANTRY | Elev A | Combi Oven / Rangehood Column | Top Panel | 1 | 1071 | 650 | 18 | MDF (melamine/finish TBD) | Front edge
PANTRY | Elev A | Combi Oven / Rangehood Column | Back Panel | 1 | 1087 | 2363 | 8 | MDF/HDF | None | Routed into groove
PANTRY | Elev A | Combi Oven / Rangehood Column | Adjustable Shelf | 3 | 1067 | 620 | 18 | MDF (melamine/finish TBD) | Front edge
PANTRY | Elev A | Combi Oven / Rangehood Column | Door Panel | 1 | 400 | 970 | 18 | MDF (finish TBD) | All 4 edges
PANTRY | Elev A | Combi Oven / Rangehood Column | Door Panel | 1 | 400 | 970 | 18 | MDF (finish TBD) | All 4 edges
PANTRY | Elev B | Open Shelving Unit | Side Panel | 2 | 400 | 2383 | 18 | MDF (melamine/finish TBD) | Front edge
PANTRY | Elev B | Open Shelving Unit | Bottom Panel | 1 | 2347 | 400 | 18 | MDF (melamine/finish TBD) | Front edge
PANTRY | Elev B | Open Shelving Unit | Top Panel | 1 | 2347 | 400 | 18 | MDF (melamine/finish TBD) | Front edge
PANTRY | Elev B | Open Shelving Unit | Back Panel | 1 | 2363 | 2363 | 8 | MDF/HDF | None | Routed into groove
PANTRY | Elev B | Open Shelving Unit | Adjustable Shelf | 4 | 2343 | 370 | 18 | MDF (melamine/finish TBD) | Front edge
PANTRY | Elev C | Open Shelving Unit (return wall) | Side Panel | 2 | 400 | 2383 | 18 | MDF (melamine/finish TBD) | Front edge
PANTRY | Elev C | Open Shelving Unit (return wall) | Bottom Panel | 1 | 1071 | 400 | 18 | MDF (melamine/finish TBD) | Front edge
PANTRY | Elev C | Open Shelving Unit (return wall) | Top Panel | 1 | 1071 | 400 | 18 | MDF (melamine/finish TBD) | Front edge
PANTRY | Elev C | Open Shelving Unit (return wall) | Back Panel | 1 | 1087 | 2363 | 8 | MDF/HDF | None | Routed into groove
PANTRY | Elev C | Open Shelving Unit (return wall) | Adjustable Shelf | 4 | 1067 | 370 | 18 | MDF (melamine/finish TBD) | Front edge
|  |  | TOTAL PANELS (sum of Qty): | 209

## Notes & Assumptions
NOTES, ASSUMPTIONS & VERIFICATION ITEMS
Construction standard assumed
• 18mm MDF/melamine board for all carcass panels (sides, top, bottom, shelves) and all door/drawer fronts.
• 8mm MDF/HDF for back panels, routed into a groove.
• Base cabinets: 560mm carcass depth, no full top panel (2x 100mm stretcher rails only, since stone counter sits on top).
• Wall/top cabinets: 350mm carcass depth.
• Tall/pantry units: 560-650mm carcass depth per room (kitchen tower 560mm, pantry 650mm/400mm per elevation).
• Drawers assumed to use a proprietary metal drawer box system (e.g. Blum Legrabox/Tandembox or equivalent) with soft-close runners - drawer BOXES are ordered as hardware sets, not cut from MDF (only the drawer FRONT panel is a cut panel).
• Finger-pull (handle-less) door/drawer profile assumed throughout per drawing callouts - no separate handles included.
• 10% wastage allowance applied to sheet material quantities.
Items explicitly marked on the drawing that affect ordering
• Finishes and hardware are stated on the drawing as 'TO BE SELECTED BY DESIGNER' - board colour/finish (melamine/laminate/veneer/paint) is NOT specified and must be confirmed before ordering.
• 'Artistic freedom given to designer - after field measuring' and 'contractors shall verify and be responsible for all dimensions and conditions on the job' - ALL dimensions in this BOQ should be confirmed by site measurement before cutting.
• Lighting, sprinkler heads, and A/C vent locations are marked 'to be field verified' - do not fabricate ceiling-related items off this drawing alone.
• Stone/quartz countertops (kitchen runs, dummy panel wall) are NOT included in the MDF sheet count - order separately from stone fabricator using the plan dimensions (3272x730mm island run, 3038x870mm drawer-wall run, sink cut-out 725x450mm with corner radii per detail).
• Appliances (oven, compact oven, warming drawer, dishwasher, cooktop/induction hob, fridge, wine cooler, cooker hood, combi oven, washer, dryer) are assumed supplied by others - carcass openings only are accounted for; confirm exact appliance cut-out sizes against the manufacturer spec sheets referenced in the drawing details before cutting housings.
Recommended before placing the order
• Confirm board brand/colour/finish and re-price.
• Confirm hinge/runner brand and door thickness/overlay standard with your hardware supplier (Blum, Hettich, Hafele etc. all have slightly different boring/gap requirements).
• Field-verify all wall run lengths (3272mm kitchen run, 3038mm drawer wall, 3700mm/1771mm laundry runs, 1107mm/2383mm pantry runs) before cutting - drawings state written dimensions govern, but site conditions can vary.
• Confirm final appliance models/spec sheets for exact cut-out sizes (oven, hob, fridge, dishwasher, wine cooler, combi oven, washer/dryer).
• This is a preliminary take-off for budgeting/ordering purposes - a full nesting/optimisation cut list should be generated by your CNC/panel-saw software from these panel sizes before production.